## Sheet1
Bill of Materials
Source Data From: |  | lv_io_project.PrjPCB
Project: |  | lv_io_project.PrjPCB
Variant: |  | None
Creation Date: | 12/27/2018 | 10:42:49 AM
Print Date: | 2018-12-30 | 43464.9193
Production Quantity: | 1
Currency | <none>
Reference | Designator | Description | Manufacturer | #Column Name Error:Manufacturer Part Number | Quantity | Digikey P/N | #Column Name Error:Digikey Part Number
<Parameter Reference not found> | C1, C2, C3, C4, C5, C6, C7, C8 | CAP CER 0.1UF 100V X7R 0603 | Murata Electronics North America |  | 8
<Parameter Reference not found> | C9, C10, C19 | CAP CER 4.7UF 16V X7R 0805, CAP CER 4.7UF 6.3V X5R 0805 | Murata Electronics North America |  | 3
<Parameter Reference not found> | C11, C12 | C3216X7R2A105K160AM | TDK |  | 2
<Parameter Reference not found> | C29, C30, C31, C32 | CAP CER 10UF 25V X6S 0805 | Murata Electronics North America |  | 4
<Parameter Reference not found> | D1, D3, D5, D7, D9, D11 |  | Lite-On Inc. |  | 6 | 160-1435-1-ND
<Parameter Reference not found> | D2, D4, D6, D8, D10, D12 | ESD Supressor | EZAEG |  | 6 | P13571CT-ND
<Parameter Reference not found> | D13, D14, D15, D16, D17, D18, D19, D20, D21, D22, D23, D24, D25, D26, D27, D28 | ESD Supressor | EZAEG |  | 16 | P13571CT-ND
<Parameter Reference not found> | D29, D30, D31, D32, D33, D34, D35, D36 | DIODE GEN PURP 200V 2A SOD123FL | ON SEMI |  | 8 | NHP220SFT3GOSCT-ND
<Parameter Reference not found> | J1, J2 | Stacked DSub | Norcomp |  | 2 | 178-225FFE-ND
<Parameter Reference not found> | J5 | Receptacle Assembly, 9 Position, Right Angle |  |  | 1
<Parameter Reference not found> | J6 | Receptacle Header Assemby | HARTING |  | 1 | 1195-5057-ND
<Parameter Reference not found> | LED, LED1 |  | Lite-On Inc. |  | 2 | 160-1435-1-ND
<Parameter Reference not found> | MH1, MH2, MH3, MH4, MH5, MH6 |  |  |  | 6
<Parameter Reference not found> | P1 |  | Xsens |  | 1 | 512-MTI-3-DK
<Parameter Reference not found> | P2 | Header, 3-Pin |  |  | 1
<Parameter Reference not found> | P10 | Header, 3-Pin |  |  | 1
<Parameter Reference not found> | P21 | Header, 2-Pin |  |  | 1
<Parameter Reference not found> | Q1, Q2, Q3, Q4, Q5, Q6, Q7, Q8 | N-Channel Power MOSFET, 12 A, 60 V | ON SEMI |  | 8 | NTD3055L104T4GOSDKR-ND
<Parameter Reference not found> | R1, R2, R3, R4, R5, R6, R7, R8, R16, R17, R18, R19, R23, R24, R25, R26, R27, R29, R30, R31, R32, R33, R34, R35, R36, R45, R46, R47, R48, R49, R50, R51, R52, R59, R60, R61, R62, R64, R66, R67, R69, R75, R76, R80, R81, R97, R98, R99, R100, R101, R102, R103, R104, R113, R114, R115, R116, R117, R118, R119, R120, R121, R122, R169, R170, R171, R172, R173, R174, R175, R176, R177, R178, R179, R180, R181, R182, R183, R184 | RES SMD 0.0OHM JUMPER 1/10W 0402 | Panasonic Electronic Components |  | 79
<Parameter Reference not found> | R9, R12, R15, R20, R21, R22, R28, R78, R83, R86, R89, R92, R95, R105, R106, R107, R108, R109, R110, R111, R112 | RES SMD 10K OHM 1% 1/5W 0402, RES SMD 10K OHM 5% 1/10W 0402, RES SMD 10K OHM 0.5% 1/16W 0402 | Panasonic Electronic Components |  | 21
<Parameter Reference not found> | R10, R11, R79, R84, R87, R90, R93, R96 | RES SMD 200 OHM 5% 1/5W 0603 | Panasonic Electronic Components |  | 8
<Parameter Reference not found> | R13, R14, R41, R42, R43, R44, R57, R58 | RES SMD 150 OHM 5% 1/10W 0402 | Panasonic Electronic Components |  | 8
<Parameter Reference not found> | R37, R38, R39, R40, R53, R54, R55, R56 | RES SMD 100 OHM 5% 1/10W 0402 | Panasonic Electronic Components |  | 8
<Parameter Reference not found> | R63, R65, R68, R70, R71, R72, R73, R74 | PTC RESET FUSE 6V 330MA 0603 | Murata |  | 8
<Parameter Reference not found> | R77, R82, R85, R88, R91, R94 | RES SMD 1K OHM 1% 1/5W 0603 | Panasonic Electronic Components |  | 6
<Parameter Reference not found> | R161, R162, R163, R164 | RES SMD 430K OHM 5% 1/10W 0402 | Panasonic Electronic Components |  | 4
<Parameter Reference not found> | R165, R166, R167, R168 | RES SMD 680K OHM 5% 1/10W 0402 | Panasonic Electronic Components |  | 4
<Parameter Reference not found> | TP1, TP2, TP3, TP4, TP5, TP8, TP9 |  |  |  | 7
<Parameter Reference not found> | U1, U2 | IMU ACCEL/GYRO/COMPI2C/SPI 24QFN | TDK InvenSense |  | 2 | 1428-1123-1-ND
<Parameter Reference not found> | U3 | IC EEPROM 32K I2C 1MHZ 8SOIC | ON Semi |  | 1 | CAT24C32WI-Gt3CT-ND
<Parameter Reference not found> | U4 | IC ADC 8BIT 8CH I2C 16TSSOP | ON Semiconductor |  | 1 | NCD9830DBR2GOSCT-ND
<Parameter Reference not found> | U5, U6, U7, U8, U9, U10 | OPTOISO 5KV TRANS 4SOP | Taiwan Semi |  | 6 | TPC817S1BRAGCT-ND
<Parameter Reference not found> | U11 | IC I/O EXPANDER I2C 16B 28SOIC | Microchip |  | 1 | MCP23017T-E/SOCT-ND
<Parameter Reference not found> | U12, U13 |  |  |  | 2 | MCP9808-E/MS-ND
243
Approved |  | Notes
Calculate Pricing
Resize Rows/Shade
Unhide/Hide Supplier 2
Unhide/Hide Assem Manf
Unhide/Hide Supplier 1