## Sheet1
Bill of Materials
Source Data From: |  | processor_project.PrjPCB
Project: |  | processor_project.PrjPCB
Variant: |  | None
Creation Date: | 12/30/2018 | 10:54:50 PM
Print Date: | 2018-12-30 | 43464.9644
Production Quantity: | 1
Currency | <none>
Reference | Designator | Description | #Column Name Error:Manufacturer | #Column Name Error:Manufacturer Part Number | Quantity
<Parameter Reference not found> | C1, C2, C3, C6 | CAP CER 0.1UF 50V X7R 0805 | GCD21BR71H104KA01L |  | 4
<Parameter Reference not found> | C4 | CAP CER 1UF 50V X7R 0805 | GCJ21BR71H105KA01L |  | 1
<Parameter Reference not found> | C5 | CAP CER 4700PF 50V NP0 0805 | GCM2165C1H472JA16D |  | 1
<Parameter Reference not found> | C7 | CAP CER 0.1UF 100V X7R 0603 | GCJ188R72A104KA01D |  | 1
<Parameter Reference not found> | D1, D2 | ESD Supressor | P13571CT-ND |  | 2
<Parameter Reference not found> | J1 | Receptacle Assembly, 9 Position, Right Angle | AE10921-ND |  | 1
<Parameter Reference not found> | J2 | Receptacle Assembly, 15 Position, Right Angle | A32096-ND |  | 1
<Parameter Reference not found> | J3 | Receptacle Header Assemby | 1195-5053-ND |  | 1
<Parameter Reference not found> | LED1, LED2 |  | DNP |  | 2
<Parameter Reference not found> | LED3, LED4 | Red 631nm LED Indication - Discrete 2V 0603 (1608 Metric) | DNP |  | 2
<Parameter Reference not found> | LED5, LED6 |  | DNP |  | 2
<Parameter Reference not found> | MH1, MH2, MH3, MH4 |  | DNP |  | 4
<Parameter Reference not found> | P1, P2, P3, P4, P5, P6, P7, P8, P9, P14, P15 | Header, 2-Pin | Header 2 |  | 11
<Parameter Reference not found> | P10, P11 | Header, 3-Pin | Header 3 |  | 2
<Parameter Reference not found> | POT1, POT2 | TRIMMER 5K OHM 0.1W J LEAD TOP | TC22X-502ECT-ND |  | 2
<Parameter Reference not found> | R1, R2 | RES SMD 120 OHM 5% 1/10W 0402 | ERJ-2GEJ121X |  | 2
<Parameter Reference not found> | R3, R4 | RES SMD 60.4 OHM 1% 1/10W 0402 | ERJ-2RKF60R4X |  | 2
<Parameter Reference not found> | R5 | RES SMD 1.96K OHM 1% 1/10W 0402 | ERJ-2RKF1961X |  | 1
<Parameter Reference not found> | R6, R7 | RES SMD 100K OHM 1% 1/10W 0402 | ERJ-2RKF1003X |  | 2
<Parameter Reference not found> | R8 | RES SMD 976K OHM 1% 1/10W 0402 | ERJ-2RKF9763X |  | 1
<Parameter Reference not found> | R9, R10, R11, R12, R13, R14, R15, R16, R17, R18, R19, R20, R21, R22, R23, R24 | RES SMD 10K OHM 5% 1/10W 0402 | ERJ-2GEJ103X |  | 16
<Parameter Reference not found> | R25, R26, R27, R32, R33, R34, R35, R36, R37, R38 | RES SMD 0.0OHM JUMPER 1/10W 0402 | ERJ-2GE0R00X |  | 10
<Parameter Reference not found> | R28, R29, R30, R31 | RES SMD 220 OHM 1% 1/8W 0805 | ERJ-6ENF2200V |  | 4
<Parameter Reference not found> | U | IC VREF SERIES 3.3V SOT23-6 | ADR3433 |  | 1
<Parameter Reference not found> | U1 | IC TXRX CAN 5V HS 8SOIC | SN65HVD256 |  | 1
<Parameter Reference not found> | U2 | Beaglebone Black Rev C Header | DNP |  | 1
<Parameter Reference not found> | U3 | SENSOR PRES 15PSIA SO8 SMD | NPP-301A-100A |  | 1
<Parameter Reference not found> | U4 | Imported | MCP23017T-E/SO |  | 1
<Parameter Reference not found> | U5 | IC OPAMP GP 3.5MHZ RRO 8MSOP | LTC6081IMS8#PBF |  | 1
81
Approved |  | Notes
Calculate Pricing
Resize Rows/Shade
Unhide/Hide Supplier 2
Unhide/Hide Assem Manf
Unhide/Hide Supplier 1