## Sheet1
Bill of Materials
Source Data From: |  | processor_project.PrjPCB
Project: |  | processor_project.PrjPCB
Variant: |  | None
Creation Date: | 2019-03-27 | 22:29
Print Date: | 2019-03-27 | 43551.9371
Production Quantity: | 1
Currency | <none>
Reference | Designator | Description | Manufacturer | #Column Name Error:' Manufacturer Part Number | Quantity | Digikey P/N | #Column Name Error:' Digikey Part Number
<Parameter Reference not found> | C1, C2, C3 | CAP CER 0.1UF 50V X7R 0805 | Murata Electronics North America |  | 3
<Parameter Reference not found> | C5 | CAP CER 4700PF 50V NP0 0805 | Murata Electronics North America |  | 1
<Parameter Reference not found> | C7 | CAP CER 0.1UF 100V X7R 0603 | Murata Electronics North America |  | 1
<Parameter Reference not found> | D1, D2 | ESD Supressor | EZAEG |  | 2 | P13571CT-ND
<Parameter Reference not found> | J1 | Receptacle Assembly, 9 Position, Right Angle |  |  | 1
<Parameter Reference not found> | J2 | Receptacle Assembly, 15 Position, Right Angle |  |  | 1
<Parameter Reference not found> | J3 | Receptacle Header Assemby |  |  | 1
<Parameter Reference not found> | LED1, LED2 | A-0603UOC | Lighthouse LEDs |  | 2
<Parameter Reference not found> | LED3, LED4, LED7, LED8 | Red 631nm LED Indication - Discrete 2V 0603 (1608 Metric) | Lite-On Inc. |  | 4 | 160-1436-1-ND
<Parameter Reference not found> | LED5, LED6 |  | Lite-On Inc. |  | 2 | 160-1435-1-ND
<Parameter Reference not found> | MH1, MH2, MH3, MH4 |  |  |  | 4
<Parameter Reference not found> | P1, P2, P3, P4, P5, P6, P7, P8, P9, P14, P15 | Header, 2-Pin |  |  | 11
<Parameter Reference not found> | P10, P11 | Header, 3-Pin |  |  | 2
<Parameter Reference not found> | R1, R2 | RES SMD 120 OHM 5% 1/10W 0402 | Panasonic Electronic Components |  | 2
<Parameter Reference not found> | R3, R4 | RES SMD 60.4 OHM 1% 1/10W 0402 | Panasonic Electronic Components |  | 2
<Parameter Reference not found> | R5, R6, R25, R26, R27, R32, R33, R34, R35, R36, R37, R38 | RES SMD 0.0OHM JUMPER 1/10W 0402 | Panasonic Electronic Components |  | 12
<Parameter Reference not found> | R7, R8 | RES SMD 0.01 OHM 1% 1W 1206 | Panasonic Electronic Components |  | 2
<Parameter Reference not found> | R9, R10, R11, R12, R13, R14, R15, R16, R17, R18, R19, R20, R21, R22, R23, R24 | RES SMD 10K OHM 5% 1/10W 0402 | Panasonic Electronic Components |  | 16
<Parameter Reference not found> | R28, R29, R30, R31, R41, R42 | RES SMD 220 OHM 1% 1/8W 0805 | Panasonic Electronic Components |  | 6
<Parameter Reference not found> | U1 | IC TXRX CAN 5V HS 8SOIC | TI |  | 1 | 296-30093-1-ND
<Parameter Reference not found> | U2 | Beaglebone Black Rev C Header |  |  | 1
<Parameter Reference not found> | U3 | Honeywell Digital Pressure Sensor |  |  | 1
<Parameter Reference not found> | U4 | Imported |  |  | 1
79
Approved |  | Notes
Calculate Pricing
Resize Rows/Shade
Unhide/Hide Supplier 2
Unhide/Hide Assem Manf
Unhide/Hide Supplier 1