## Sheet1
Bill of Materials
Source Data From: |  | processor_project.PrjPCB
Project: |  | processor_project.PrjPCB
Variant: |  | None
Creation Date: | 10/27/2018 | 11:52:34 PM
Print Date: | 2018-10-27 | 43400.9951
Production Quantity: | 1
Currency | <none>
Reference | Designator | Description | Manufacturer | Manufacturer P/N | Part Number | Quantity
<Parameter Reference not found> | C1, C2, C3, C6 | CAP CER 0.1UF 50V X7R 0805 | Murata Electronics North America |  | GCD21BR71H104KA01L | 4
<Parameter Reference not found> | C4 | CAP CER 1UF 50V X7R 0805 | Murata Electronics North America |  | GCJ21BR71H105KA01L | 1
<Parameter Reference not found> | C5 | CAP CER 4700PF 50V NP0 0805 | Murata Electronics North America |  | GCM2165C1H472JA16D | 1
<Parameter Reference not found> | C7 | CAP CER 0.1UF 100V X7R 0603 | Murata Electronics North America |  | GCJ188R72A104KA01D | 1
<Parameter Reference not found> | D1, D2 | ESD Supressor | EZAEG | Panasonic |  | 2
<Parameter Reference not found> | J1 | Receptacle Assembly, 9 Position, Right Angle |  |  |  | 1
<Parameter Reference not found> | J2 | Receptacle Assembly, 15 Position, Right Angle |  |  |  | 1
<Parameter Reference not found> | J3 | Receptacle Header Assemby |  |  |  | 1
<Parameter Reference not found> | LED1, LED2 |  | Lite-On Inc. | LTST-C190KGKT |  | 2
<Parameter Reference not found> | LED3, LED4 | Red 631nm LED Indication - Discrete 2V 0603 (1608 Metric) | Lite-On Inc. | LTST-C190KRKT |  | 2
<Parameter Reference not found> | LED5, LED6 |  | Lite-On Inc. | LTST-C190KGKT |  | 2
<Parameter Reference not found> | MH1, MH2, MH3, MH4 |  |  |  |  | 4
<Parameter Reference not found> | P1, P2, P3, P4, P5, P6, P7, P8, P9, P14, P15 | Header, 2-Pin |  |  |  | 11
<Parameter Reference not found> | P10, P11 | Header, 3-Pin |  |  |  | 2
<Parameter Reference not found> | POT1, POT2 | TRIMMER 5K OHM 0.1W J LEAD TOP | Bourns INC. | TC33X-2-502E |  | 2
<Parameter Reference not found> | R1, R2 | RES SMD 120 OHM 5% 1/10W 0402 | Panasonic Electronic Components |  | ERJ-2GEJ121X | 2
<Parameter Reference not found> | R3, R4 | RES SMD 60.4 OHM 1% 1/10W 0402 | Panasonic Electronic Components |  | ERJ-2RKF60R4X | 2
<Parameter Reference not found> | R5 | RES SMD 1.96K OHM 1% 1/10W 0402 | Panasonic Electronic Components |  | ERJ-2RKF1961X | 1
<Parameter Reference not found> | R6, R7 | RES SMD 100K OHM 1% 1/10W 0402 | Panasonic Electronic Components |  | ERJ-2RKF1003X | 2
<Parameter Reference not found> | R8 | RES SMD 976K OHM 1% 1/10W 0402 | Panasonic Electronic Components |  | ERJ-2RKF9763X | 1
<Parameter Reference not found> | R9, R10, R11, R12, R13, R14, R15, R16, R17, R18, R19, R20, R21, R22, R23, R24 | RES SMD 10K OHM 5% 1/10W 0402 | Panasonic Electronic Components |  | ERJ-2GEJ103X | 16
<Parameter Reference not found> | R25, R26, R27, R32, R33, R34, R35, R36, R37, R38 | RES SMD 0.0OHM JUMPER 1/10W 0402 | Panasonic Electronic Components |  | ERJ-2GE0R00X | 10
<Parameter Reference not found> | R28, R29, R30, R31 | RES SMD 220 OHM 1% 1/8W 0805 | Panasonic Electronic Components |  | ERJ-6ENF2200V | 4
<Parameter Reference not found> | U | IC VREF SERIES 3.3V SOT23-6 | Analog Devices | ADR3433ARJZ-R7 |  | 1
<Parameter Reference not found> | U1 | IC TXRX CAN 5V HS 8SOIC | TI | SN65HVD256DR |  | 1
<Parameter Reference not found> | U2 | Beaglebone Black Rev C Header |  |  |  | 1
<Parameter Reference not found> | U3 | SENSOR PRES 15PSIA SO8 SMD | Amphenol Advanced Sensors | NPP-301A-100A |  | 1
<Parameter Reference not found> | U4 | Imported |  |  |  | 1
<Parameter Reference not found> | U5 | IC OPAMP GP 3.5MHZ RRO 8MSOP | LT |  |  | 1
81
Approved |  | Notes
Calculate Pricing
Resize Rows/Shade
Unhide/Hide Supplier 2
Unhide/Hide Assem Manf
Unhide/Hide Supplier 1