## Sheet1
Index | Quantity | Part Number | Manufacturer Part Number | Description | Customer Reference | Available | Backorder | Unit Price | Extended Price USD
1 | 8 | ZVN4106FCT-ND | ZVN4106FTA | MOSFET N-CH 60V 200MA SOT23-3 |  | 8 | 0 | 0.73 | 5.84
2 | 4 | A32121-ND | 5747845-4 | CONN D-SUB RCPT 15POS R/A SOLDER |  | 4 | 0 | 3.74 | 14.96
3 | 4 | AE10968-ND | A-DS 09 A/KG-T2S | CONN D-SUB PLUG 9POS R/A SOLDER |  | 4 | 0 | 0.77 | 3.08
4 | 10 | 160-1435-1-ND | LTST-C190KGKT | LED GREEN CLEAR CHIP SMD |  | 10 | 0 | 0.2 | 2
5 | 10 | 160-1436-1-ND | LTST-C190KRKT | LED RED CLEAR CHIP SMD |  | 10 | 0 | 0.2 | 2
6 | 5 | LT8650SEV#PBF-ND | LT8650SEV#PBF | IC REG BUCK DL 42V 5A SYNC 32LGA |  | 5 | 0 | 12.53 | 62.65
7 | 10 | 490-5797-1-ND | GCJ188R71E224KA12D | CAP CER 0.22UF 25V X7R 0603 |  | 10 | 0 | 0.228 | 2.28
8 | 10 | 490-7203-1-ND | GRM188R61E475KE11D | CAP CER 4.7UF 25V X5R 0603 |  | 10 | 0 | 0.258 | 2.58
9 | 16 | 490-5528-1-ND | GRM31CR61A476ME15L | CAP CER 47UF 10V X5R 1206 |  | 16 | 0 | 0.637 | 10.19
10 | 16 | 490-6042-1-ND | GCM155R71C473KA37D | CAP CER 0.047UF 16V X7R 0402 |  | 16 | 0 | 0.08 | 1.28
11 | 10 | 490-10751-1-ND | GRM21BR61H475KE51L | CAP CER 4.7UF 50V X5R 0805 |  | 10 | 0 | 0.256 | 2.56
12 | 10 | 490-11955-1-ND | GCD21BR71H104KA01L | CAP CER 0.1UF 50V X7R 0805 |  | 10 | 0 | 0.177 | 1.77
13 | 10 | 1N4148WTPMSCT-ND | 1N4148W-TP | DIODE GEN PURP 100V 150MA SOD123 |  | 10 | 0 | 0.131 | 1.31
14 | 100 | P15KJCT-ND | ERJ-2GEJ153X | RES SMD 15K OHM 5% 1/10W 0402 |  | 100 | 0 | 0.0129 | 1.29
15 | 100 | P100KJCT-ND | ERJ-2GEJ104X | RES SMD 100K OHM 5% 1/10W 0402 |  | 100 | 0 | 0.0129 | 1.29
16 | 10 | P191KLCT-ND | ERJ-2RKF1913X | RES SMD 191K OHM 1% 1/10W 0402 |  | 10 | 0 | 0.046 | 0.46
17 | 20 | P25.5CCT-ND | ERJ-6ENF25R5V | RES SMD 25.5 OHM 1% 1/8W 0805 |  | 20 | 0 | 0.081 | 1.62
18 | 10 | P56KJCT-ND | ERJ-2GEJ563X | RES SMD 56K OHM 5% 1/10W 0402 |  | 10 | 0 | 0.031 | 0.31
19 | 100 | P510KJCT-ND | ERJ-2GEJ514X | RES SMD 510K OHM 5% 1/10W 0402 |  | 100 | 0 | 0.0129 | 1.29
20 | 10 | P36.0KLCT-ND | ERJ-2RKF3602X | RES SMD 36K OHM 1% 1/10W 0402 |  | 10 | 0 | 0.046 | 0.46
21 | 4 | P0.01BVCT-ND | ERJ-8CWFR010V | RES 0.01 OHM 1% 1W 1206 |  | 4 | 0 | 0.71 | 2.84
22 | 100 | P750KACT-ND | ERJ-6GEYJ754V | RES SMD 750K OHM 5% 1/8W 0805 |  | 100 | 0 | 0.0249 | 2.49
23 | 10 | P270KACT-ND | ERJ-6GEYJ274V | RES SMD 270K OHM 5% 1/8W 0805 |  | 10 | 0 | 0.061 | 0.61
24 | 10 | SI4214DDY-T1-GE3CT-ND | SI4214DDY-T1-GE3 | MOSFET 2N-CH 30V 8.5A 8-SOIC |  | 10 | 0 | 0.694 | 6.94
25 | 12 | 1276-1860-1-ND | CL10A105KB8NNNC | CAP CER 1UF 50V X5R 0603 |  | 12 | 0 | 0.117 | 1.4
26 | 10 | 720-1376-1-ND | VJ0603Y103KXAAC | CAP CER 10000PF 50V X7R 0603 |  | 10 | 0 | 0.223 | 2.23
27 | 10 | 1276-2876-1-ND | CL31A106KBHNNNE | CAP CER 10UF 50V X5R 1206 |  | 10 | 0 | 0.477 | 4.77
28 | 5 | LTC4365CTS8#TRMPBFCT-ND | LTC4365CTS8#TRMPBF | IC OVERVOLTAGE PROT TSOT23-8 |  | 5 | 0 | 3.76 | 18.8
29 | 5 | ADR3433ARJZ-R7CT-ND | ADR3433ARJZ-R7 | IC VREF SERIES 3.3V SOT23-6 |  | 5 | 0 | 2.83 | 14.15
30 | 100 | P1.00MLCT-ND | ERJ-2RKF1004X | RES SMD 1M OHM 1% 1/10W 0402 |  | 100 | 0 | 0.0234 | 2.34
31 | 5 | 296-45091-1-ND | INA240A4PWR | IC AMP CURRENT SENSE 8-TSSOP |  | 5 | 0 | 2.65 | 13.25
32 | 12 | 1276-6470-1-ND | CL21B105KBFNNNG | CAP CER 1UF 50V X7R 0805 |  | 12 | 0 | 0.102 | 1.22
33 | 10 | 311-1136-1-ND | CC0805KRX7R9BB103 | CAP CER 10000PF 50V X7R 0805 |  | 10 | 0 | 0.08 | 0.8
34 | 100 | 490-6130-1-ND | GRM0335C1H4R7CA01D | CAP CER 4.7PF 50V C0G/NP0 0201 |  | 100 | 0 | 0.0068 | 0.68