## Bill of Materials-IdealDiodeOR
Description | Designator | Digikey Link | Digikey P/N | Digi-Key Part Number | DNP | Footprint | LibRef | Quantity | Manufacturer | Manufacturer P/N | Comment
CAP CER 4700PF 630V X7R 1206 | C1, C2, C3, C4, C5, C6, C7, C8, C9, C10, C11, C12, C13 |  | 490-5610-1-ND |  |  | SMD-1206C | GCJ31BR72J472KXJ1L | 13 | Murata Electronics North America |  | 4700pF
TVS DIODE 24V 38.9V DO214AC | D1, D3, D5, D7 | https://www.digikey.com/product-detail/en/littelfuse-inc/SMAJ24A/SMAJ24ALFCT-ND/762500 | SMAJ24ALFCT-ND |  |  | INDM5026X18N | SMAJ24A | 4 | LittelFuse Inc | SMAJ24A | SMAJ24A
TVS DIODE 70V 100V SMA | D2, D4, D6, D8 | https://www.digikey.com/product-detail/en/diodes-incorporated/SMAT70A-13-F/SMAT70A-FDICT-ND/804910 | SMAT70A-FDICT-ND |  |  | SMAT70A | SMAT70A | 4 | Diodes Incorporated | SMAT70A-13-F | SMAT70A
| MH1, MH2, MH3, MH4 |  |  |  |  | MH | 4-40 Mount Hole | 4 |  |  | 4-40 Mount Hole
Screw Terminal, 2-Pin | P1, P2, P3, P4, P5, P6, P7, P8 |  |  |  |  | 2POS TERM BLOCK | Screw Terminal 2x1 | 8 |  |  | Screw Terminal 2x1
Screw Terminal, 3-Pin | P9 |  |  |  |  | 3POS TERM BLOCK | Screw Terminal 3x1 | 1 |  |  | Screw Terminal 3x1
Header, 2-Pin | P10, P11, P12, P13 |  |  |  |  | Pin Header 1x2 TH Pitch 2.54mm | Header 2 | 4 |  |  | Header 2
| PCB1 |  |  |  |  | PCB | PCB | 1 |  |  | .TITLE
MOSFET N-CH 60V 90A F7 8PWRFLAT | Q1, Q2, Q3, Q4 | https://www.digikey.com/product-detail/en/stmicroelectronics/STL90N6F7/497-15913-1-ND/5357115 | 497-15913-2-ND |  |  | DPAK228P991X238-4N | STL90N6F7 | 4 | 497-15913-2-ND | STL90N6F7 | STL90N6F7
RES 0.01 OHM 1% 7W 2818 | R1, R2 | https://www.digikey.com/product-detail/en/vishay-dale/WSHM2818R0100FEA/541-2626-1-ND/5419333 | 541-2626-1-ND |  |  | CAPMP7146X15N | WSHM2818R0100FEA | 2 | Vishay Dale | WSHM2818R0100FEA | WSHM2818R0100FEA
| TP1, TP2, TP3, TP4, TP5, TP6, TP7, TP8, TP9, TP10, TP11, TP12 |  |  |  |  | Test Point | TP | 12 |  |  | TP
IC AMP CURRENT SENSE 8-TSSOP | U1 | https://www.digikey.com/product-detail/en/texas-instruments/INA240A1PWR/296-45088-1-ND/6562101 | 296-45088-1-ND |  |  | SOIC127P600X175-8N | INA240x | 1 | TI | INA240A1PWR | INA240x
IC OR CTRLR N+1 8MSOP | U2, U3, U4, U5 | https://www.digikey.com/product-detail/en/linear-technology-analog-devices/LTC4359HMS8-TRPBF/LTC4359HMS8-TRPBFCT-ND/8275335 | LTC4359HMS8#TRPBFCT-ND |  |  | 8SOP | LTC4359 | 4 | Analog Devices | LTC4359 | LTC4359