## power_project_BOM
Comment | Description | Designator | Footprint | LibRef | Quantity | Digi-Key Part Number | Manufacturer
1µF | CAP CER 1UF 50V X5R 0603 | C1, C11, C14, C? | SMD-0603C | GRM188R61H105KAALD | 7 | 490-10732-1-ND | Murata Electronics North America
10µF | CAP CER 10UF 50V X5R 1206 | C2, C4, C? | SMD-1206C | GRM31CR61H106KA12L | 6 | 490-5961-1-ND | Murata Electronics North America
1µF | CAP CER 1UF 50V X7R 0805 | C3, C5, C28, C? | SMD-0805C | GCJ21BR71H105KA01L | 7 | 490-10667-1-ND | Murata Electronics North America
0.22µF | CAP CER 0.22UF 25V X7R 0603 | C6, C7, C? | SMD-0603C | GCJ188R71E224KA12D | 6 | 490-5797-1-ND | Murata Electronics North America
4.7µF | CAP CER 4.7UF 25V X5R 0603 | C8, C15, C? | SMD-0603C | GRM188R61E475KE11D | 6 | 490-7203-1-ND | Murata Electronics North America
47µF | CAP CER 47UF 10V X5R 1206 | C9, C10, C16, C17, C? | SMD-1206C | GRM31CR61A476ME15L | 12 | 490-5528-1-ND | Murata Electronics North America
4.7pF | CAP CER 4.7PF 50V NP0 0603 | C12, C13, C? | SMD-0603C | GRM1885C1H4R7CA01D | 6 | 490-12722-1-ND | Murata Electronics North America
10000pF | CAP CER 10000PF 250V X7T 0805 | C16, C17, C18, C19, C20, C21, C25, C29 | SMD-0805C | GC321AD72E103KX01D | 8 | 490-13986-1-ND | Murata Electronics North America
0.047µF | CAP CER 0.047UF 16V X7R 0402 | C18, C19, C20, C21, C? | SMD-0402C | GCM155R71C473KA37D | 12 | 490-6042-1-ND | Murata Electronics North America
0.033µF | CAP CER 0.033UF 250V X7T 1206 | C22, C23, C26, C27 | SMD-1206C | GC331AD72E333KX01D | 4 | 490-13989-1-ND | Murata Electronics North America
10000pF | CAP CER 10000PF 25V X7R 0603 | C22, C23, C? | SMD-0603C | GRM188R71E103KA01D | 6 | 490-1520-1-ND | Murata Electronics North America
4.7µF | CAP CER 4.7UF 50V X5R 0805 | C24 | SMD-0805C | GRM21BR61H475KE51L | 1 | 490-10751-1-ND | Murata Electronics North America
220pF | CAP CER 220PF 50V NP0 0402 | C24, C28 | SMD-0402C | GCM1555C1H221JA16D | 2 | 490-4927-1-ND | Murata Electronics North America
22uF | CAP CER 10000PF 250V X7T 0805 | C25, C26 | SMD-0805C | GC321AD72E103KX01D | 2 | 445-11527-1-ND | TDK Corporation
0.10µF | CAP CER 0.1UF 50V X7R 0805 | C27, C29 | SMD-0805C | GCD21BR71H104KA01L | 2 | 490-11955-1-ND | Murata Electronics North America
10000pF | CAP CER 10000PF 50V X7R 0402 | C30 | SMD-0402C | GCM155R71H103KA55D | 1 | 490-4762-1-ND | Murata Electronics North America
CMJ2000 | DIODE CURRENT LIMITING SINGLE SM | CLD1, CLD2, CLD3 | SODFL350X80-2N | DIODE Current Limiting Single SM | 3 |  | Central Semiconductor Corp
Diode General Purpose | DIODE GEN PURP 100V 150MA SOD123 | D1 | Diode General Purpose | Diode General Purpose | 1 |  | Micro Commercial Co
N-MOS | MOSFET N-CH 60V 200MA SOT23-3 | FET1, FET2 | SOT95P240X110-3N | N-MOS Enhancement Mode | 2 |  | Zetex
D Connector 15 | Receptacle Assembly, 15 Position, Right Angle | J1 | DSUB1.385-2H15 | D Connector 15 | 1
D Connector 9 | Receptacle Assembly, 9 Position, Right Angle | J2 | DSUB1.385-2H9 | D Connector 9 | 1
IND 1.0uH 5.48x5.28x3.1mm 5mOhm ESR | XFL5030-102ME | L1, L2 | INDC5649X31N | IND 1.0uH 5.48x5.28x3.1mm 5mOhm ESR | 2
Inductor | Inductor | L2 | 0402-A | Inductor | 1
1uH | XFL5030-102ME | L? | IND_TAIYO_CBC201 | IND 1.0uH 5.48x5.28x3.1mm 5mOhm ESR | 4
GREEN 0603 |  | LED1, LED2 | LED 0603 GREEN | LED GREEN 0603 | 2 |  | Lite-On Inc.
LED RED 0603 | Red 631nm LED Indication - Discrete 2V 0603 (1608 Metric) | LED3 | LED 0603 RED | LED RED 0603 | 1 |  | Lite-On Inc.
LED GREEN 0603 |  | LED4, LED5 | LED 0603 GREEN | LED GREEN 0603 | 2 |  | Lite-On Inc.
#10 Mount Hole |  | MH1, MH2, MH3, MH4 | MH | #10 Mount Hole | 4
Header 3 | Header, 3-Pin | P1, P2, P3 | Pin Header 1x3 TH Pitch 2.54mm | Header 3 | 3
15k | RES SMD 15K OHM 5% 1/10W 0402 | R1 | SMD-0402-RES | ERJ-2GEJ153X | 1 | P15KJCT-ND | Panasonic Electronic Components
1M | RES SMD 1M OHM 1% 1/10W 0402, RES SMD 1M OHM 5% 1/10W 0402 | R2, R3, R4, R5, R6, R7, R14, R15, R16, R? | SMD-0402-RES | ERJ-2RKF1004X, ERJ-2GEJ105X | 25 | P1.00MLCT-ND, P1.0MJCT-ND | Panasonic Electronic Components
191k | RES SMD 191K OHM 1% 1/10W 0402 | R8, R9, R? | SMD-0402-RES | ERJ-2RKF1913X | 6 | P191KLCT-ND | Panasonic Electronic Components
25.5 | RES SMD 25.5 OHM 1% 1/8W 0805 | R10, R11 | SMD-0805-RES | ERJ-6ENF25R5V | 2 | P25.5CCT-ND | Panasonic Electronic Components
10k | RES SMD 10K OHM 5% 1/10W 0402 | R10, R15 | SMD-0402-RES | ERJ-2GEJ103X | 2 | P10KJCT-ND | Panasonic Electronic Components
0.0 | RES SMD 0.0OHM JUMPER 1/10W 0402 | R11, R12, R17, R18, R19, R20 | SMD-0402-RES | ERJ-2GE0R00X | 6 | P0.0JCT-ND | Panasonic Electronic Components
100k | RES SMD 100K OHM 5% 1/10W 0402 | R12, R13, R? | SMD-0402-RES | ERJ-2GEJ104X | 6 | P100KJCT-ND | Panasonic Electronic Components
0.22 | RES SMD 0.22 OHM 1% 1/6W 0402 | R13, R14 | SMD-0402-RES | ERJ-2BQFR22X | 2 | P.22AKCT-ND | Panasonic Electronic Components
24k | RES SMD 24K OHM 5% 1/10W 0402 | R16 | SMD-0402-RES | ERJ-2GEJ243X | 1 | P24KJCT-ND | Panasonic Electronic Components
56k | RES SMD 56K OHM 5% 1/10W 0402 | R17 | SMD-0402-RES | ERJ-2GEJ563X | 1 | P56KJCT-ND | Panasonic Electronic Components
510k | RES SMD 510K OHM 5% 1/10W 0402 | R18 | SMD-0402-RES | ERJ-2GEJ514X | 1 | P510KJCT-ND | Panasonic Electronic Components
36k | RES SMD 36K OHM 1% 1/10W 0402 | R21 | SMD-0402-RES | ERJ-2RKF3602X | 1 | P36.0KLCT-ND | Panasonic Electronic Components
0.01 | RES SMD 0.01 OHM 1% 1W 1206 | R22 | SMD-1206-RES | ERJ-8CWFR010V | 1 | P0.01BVCT-ND | Panasonic Electronic Components
750k | RES SMD 750K OHM 5% 1/8W 0805 | R23 | SMD-0805-RES | ERJ-6GEYJ754V | 1 | P750KACT-ND | Panasonic Electronic Components
270k | RES SMD 270K OHM 5% 1/8W 0805 | R24 | SMD-0805-RES | ERJ-6GEYJ274V | 1 | P270KACT-ND | Panasonic Electronic Components
10 | RES SMD 10 OHM 5% 1/10W 0402 | R? | SMD-0402-RES | ERJ-2GEJ100X | 4 | P10JCT-ND | Panasonic Electronic Components
TP |  | TP1, TP2, TP3, TP4, TP5, TP6, TP7, TP8, TP9, TP10, TP11, TP13 | Test Point | TP | 12
LT8650SEV#PBF | LT8650S - Dual Channel 4A, 42V, Synchronous Step-Down Silent Switcher 2 with 6.2ÂµA Quiescent Current | U1, U? | QFN50P600X400X103-32N240X440 | LT8650SEV#PBF | 4
LT8642S | 18V, 10A Synchronous Step-Down Silent Switcher 2 | U2 |  | LT8642S | 1
SI4214DDY-T1-GE3 | Mosfet Array 2 N-Channel (Dual) 30V 8.5A 3.1W Surface Mount 8-SO | U2 | SOIC-8_SI-L | SI4214DDY-T1-GE3 | 1
LTC4365CTS8#TRMP | Overvoltage, Undervoltage and Reverse Supply Protection Controller | U3 | TSOT-23_TS8 | LTC4365CTS8#TRMP | 1
INA240A | IC AMP CURRENT SENSE 8-TSSOP | U4 | SOIC127P600X175-8N | INA240A | 1 |  | TI
ADR3433 | IC VREF SERIES 3.3V SOT23-6 | U5 | SOT95P280X145-6N | ADR3433 | 1 |  | Analog Devices